## FET_Amplifier_HW
Item | Qty | Designator | Comment | Footprint | Description | JLCPCB Part # | Manufacturer | Mfr. Part #
1 | 8 | C1, C5, C8, C16, C31, C39, C40, C41 | 1000pF | Capacitor_SMD:C_0402_1005Metric | CAP SMD 1000pF 10% 50V X7R 0603 | C1588 | Samsung Electro-Mechanics | CL10B102KB8NNNC
2 | 1 | C2 | 5.6pF | Capacitor_SMD:C_0402_1005Metric | CAP SMD 5.6pF 10% 50V NPO/C0G 0402 | C88895 | Murata Electronics | GJM1555C1H5R6CB01D
3 | 1 | C3 | 12pF | Capacitor_SMD:C_0402_1005Metric | CAP SMD 12pF 10% 50V NPO/C0G 0402 | C106201 | YAGEO | CC0402JRNPO9BN120
4 | 1 | C4 | 3.6pF | Capacitor_SMD:C_0402_1005Metric | CAP SMD 3.6pF 10% 50V NPO/C0G 0402 | C161321 | Murata Electronics | GJM1555C1H3R6WB01D
5 | 9 | C6, C7, C9, C15, C17, C20, C30, C33, C37 | 0.1uF | Capacitor_SMD:C_0402_1005Metric | 50V 100nF X7R Â±10% 0402 Multilayer Ceramic Capacitors MLCC - SMD/SMT ROHS | C77020 | Murata Electronics | GRM155R71H104KE14D
6 | 3 | C10, C14, C36 | 10uF | Capacitor_SMD:C_1210_3225Metric | CAP SMD 10uF 50V 10% X7R 1210 | C386167 | Taiyo Yuden | UMK325AB7106KM-T
7 | 2 | C11, C13 | 6.8pF | Capacitor_SMD:C_0603_1608Metric | CAP SMD 6.8pF 10% 50V NP0/C0G 0603 | C1679 | FH (Guangdong Fenghua Advanced Tech) | 0603CG6R8C500NT
8 | 2 | C12, C18 | 100pF | Capacitor_SMD:C_0603_1608Metric | CAP SMD 100pF 10% 50V NP0/C0G 0603 | C14858 | Samsung Electro-Mechanics | CL10C101JB8NNNC
9 | 1 | C19 | 0.022uF | Capacitor_SMD:C_0402_1005Metric | CAP SMD 22nF 10% 50V X7R 0603 | C21122 | Samsung Electro-Mechanics | CL10B223KB8NNNC
10 | 1 | C21 | 4.7uF | Capacitor_SMD:C_0805_2012Metric | CAP CER 4.7UF 16V X5R 0805 | C1779 | Samsung Electro-Mechanics | CL21A475KAQNNNE
11 | 1 | C22 | 1uF | Capacitor_SMD:C_0805_2012Metric | CAP SMD 1uF 10% 50V X5R 0603 | C15849 | Samsung Electro-Mechanics | CL10A105KB8NNNC
12 | 9 | C23, C25, C26, C27, C28, C29, C32, C34, C35 | 22uF | Capacitor_SMD:C_1210_3225Metric | CAP CER 22uF 20% 25V X5R 1210 | C342660 | TDK | C3225X7R1C226KT000N
13 | 1 | C24 | 1000pF | Capacitor_SMD:C_0402_1005Metric | CAP SMD 1000pF 10% 50V X7R 0603 | C1588 | Samsung Electro-Mechanics | CL10B102KB8NNNC
14 | 1 | C38 | 2.2uF | Capacitor_SMD:C_0603_1608Metric | 16V 2.2uF X7S Â±10% 0603 Multilayer Ceramic Capacitors MLCC - SMD/SMT ROHS | C2859193 | SANYEAR | C0603X7S225K160NT
15 | 1 | D1 | SS54SMA | Diode_SMD:D_SMA | 40V 550mV@3A 5A SMA Schottky | C511853 |  | SS54SMA
16 | 4 | FB1, FB2, FB3, FB4 | 330@100MHz | Inductor_SMD:L_0603_1608Metric | 70mÎ© Â±25% 330Î©@100MHz 0603 Ferrite Beads ROHS | C710391 | Murata Electronics | BLM18SG331TZ1D
21 | 1 | J4 | MM8430-2610 | Repowered_Connectors:Connector_Murata_MM8430-2610RA1 | CONN SWD RCPT W/ SWITCH 50 OHM SMD | C91634 | Murata | MM8430-2610RB3
22 | 1 | L1 | 18nH | Inductor_SMD:L_0603_1608Metric |  | C1332655 |  | LQW18AN18NJ80D
23 | 1 | L2 | 16nH | Inductor_SMD:L_0603_1608Metric |  | C237581 |  | LQW18AN16NG00D
26 | 1 | L7 | 10uH | Inductor_SMD:L_Sunlord_MWSA0624S |  | C408435 | Sunlord | MWSA0624S-100MT
27 | 1 | L8 | 4.7uH | Inductor_SMD:L_Sunlord_SWPA4018S |  | C60117 | Sunlord | SWPA4018S4R7MT
28 | 1 | L9 | 120nH | Inductor_SMD:L_1008_2520Metric_Pad1.43x2.20mm_HandSolder |  | C703706 |  | LQW2UASR12G00L
30 | 2 | Q2, Q5 | DMN3023L | Repowered_TO-SOT-SMD:SOT-23 |  | C443825 | Diodes Incorporated | DMN3023L-7
31 | 1 | Q3 | Si2302 | Repowered_TO-SOT-SMD:SOT-23 |  | C2891732 | YONGYUTAI | SI2302
32 | 1 | Q4 | DMP2035U-7 | Repowered_TO-SOT-SMD:SOT-23 | MOSFET P-CH 20V 3.6A SOT23-3 | C110499 | Diodes Incorporated | DMP2035U-7
33 | 1 | R1 | 49.9 | Resistor_SMD:R_0603_1608Metric | RES SMD 49.9 1% 100mW 0603 | C23185 | UNI-ROYAL(Uniroyal Elec) | 0603WAF499JT5E
34 | 6 | R2, R10, R12, R14, R17, R21 | 0 | Resistor_SMD:R_0603_1608Metric | 100mW Â±1% 0Î© 0603 Chip Resistor - Surface Mount ROHS | C192909 | YAGEO | AF0603FR-070RL
35 | 2 | R3, R4 | 1 | Resistor_SMD:R_0805_2012Metric |  | C144579 | YAGEO | AC0805FR-071RL
36 | 2 | R5, R8 | 330 | Resistor_SMD:R_0402_1005Metric |  | C25104 | UNI-ROYAL(Uniroyal Elec) | 0402WGF3300TCE
37 | 1 | R6 | 1k | Resistor_SMD:R_0402_1005Metric |  | C11702 | UNI-ROYAL(Uniroyal Elec) | 0402WGF1001TCE
38 | 3 | R7, R11, R16 | 10k | Resistor_SMD:R_0402_1005Metric | 62.5mW Thick Film Resistors Â±0.5% 10.2kÎ© 0402 Chip Resistor - Surface Mount ROHS | C303730 | RALEC | RTT021022DTH
39 | 1 | R9 | 24.9k | Resistor_SMD:R_0402_1005Metric |  | C138027 | YAGEO | RC0402FR-0724K9L
40 | 2 | R13, R19 | 0 | Resistor_SMD:R_0603_1608Metric | 100mW Â±1% 0Î© 0603 Chip Resistor - Surface Mount ROHS | C192909 | YAGEO | AF0603FR-070RL
41 | 1 | R15 | 7.5k | Resistor_SMD:R_0402_1005Metric |  | C25918 | UNI-ROYAL(Uniroyal Elec) | 0402WGF7501TCE
42 | 1 | R18 | 0.005 | Resistor_SMD:R_0805_2012Metric |  | C163091 | TA-I Tech | RLM10FTSMR005
43 | 1 | R20 | 100k | Resistor_SMD:R_0402_1005Metric |  | C25741 | UNI-ROYAL(Uniroyal Elec) | 0402WGF1003TCE
44 | 1 | R22 | 1.8 | Resistor_SMD:R_0805_2012Metric |  | C384139 | Walsin Tech Corp | WR08X1R8JTL
45 | 1 | RV1 | 10k | Potentiometer_SMD:Potentiometer_Bourns_3314G_Vertical |  | C780220 | Bourns | 3314G-1-103E
47 | 1 | U1 | AP9101CK6 | Package_TO_SOT_SMD:SOT-23-6 |  | C151339 |  | AP9101CK6-ADTRG1
49 | 1 | U3 | AP63205WU-7 | Package_TO_SOT_SMD:TSOT-23-6 |  | C2071056 |  | AP63205WU-7
50 | 1 | U4 | PGA-105 | Package_TO_SOT_SMD:SOT-89-3 |  | C879859