## Weather_Balloon_Payload_HW
Item | Qty | Reference(s) | Value | Footprint | Description | JLCPCB Part # | MFG | MFG_PN | Manufacturer | Mfr Part # | Mfr. Part # | Package Desc | Tolerance | Voltage Rating
1 | 1 | ANT1 | GP.1575.25.4.A.02 | Repowered_Antennas:Taoglas_GP.1575.25.4.A.02
2 | 10 | C1, C8, C12, C18, C19, C29, C31, C77, C79, C82 | 10uF | Capacitor_SMD:C_1206_3216Metric |  | C97952 |  |  | Murata Electronics |  | GRM31CR61C106KA88L | 1206 |  | 16V
3 | 2 | C2, C11 | 22uF | Capacitor_SMD:C_1210_3225Metric |  | C342660 |  |  | TDK |  | C3225X7R1C226KT000N | 1210 |  | 25V
4 | 2 | C3, C84 | 4.7uF | Capacitor_SMD:C_0805_2012Metric |  | C723891 |  |  | Murata Electronics |  | GRT21BR71C475KE13L | 805 |  | 16V
5 | 28 | C4, C6, C7, C9, C17, C20, C21, C22, C23, C24, C25, C26, C38, C46, C47, C48, C49, C51, C52, C56, C59, C60, C61, C62, C63, C80, C85, C89 | 0.1uF | Capacitor_SMD:C_0402_1005Metric | 50V 100nF X7R Â±10% 0402 Multilayer Ceramic Capacitors MLCC - SMD/SMT ROHS | C77020 |  |  | Murata Electronics | GRM155R71H104KE14D | GRM155R71H104KE14D | 402 |  | 50V
6 | 4 | C5, C10, C14, C15 | 0.01uF | Capacitor_SMD:C_0402_1005Metric | 50V 10nF X7R Â±10% 0402 Multilayer Ceramic Capacitors MLCC - SMD/SMT ROHS | C15195 |  |  | Samsung Electro-Mechanics |  | CL05B103KB5NNNC | 402 |  | 50V
7 | 2 | C13, C16 | 1500pF | Capacitor_SMD:C_0402_1005Metric |  | C107022 |  |  | YAGEO |  | CC0402KRX7R9BB152 | 402 |  | 50V
8 | 4 | C27, C28, C91, C92 | 18pF | Capacitor_SMD:C_0402_1005Metric |  | C106202 |  |  | YAGEO |  | CC0402JRNPO9BN180 | 402 |  | 50V
9 | 20 | C30, C34, C35, C36, C37, C40, C41, C42, C44, C45, C53, C55, C57, C58, C71, C75, C78, C81, C83, C90 | 1000pF | Capacitor_SMD:C_0402_1005Metric | 50V 1nF NP0 Â±5% 0402 Multilayer Ceramic Capacitors MLCC - SMD/SMT ROHS | C424332 |  |  | Darfon Elec |  | C1005NPO102JGT | 402 |  | 50V
10 | 4 | C32, C33, C54, C88 | 100pF | Capacitor_SMD:C_0402_1005Metric | 50V 100pF NP0 Â±5% 0402 Multilayer Ceramic Capacitors MLCC - SMD/SMT ROHS | C327785 |  |  | Walsin Tech Corp |  | MG15N101J500CT | 402 |  | 50V
11 | 5 | C39, C43, C50, C74, C76 | 2.2uF | Capacitor_SMD:C_0603_1608Metric | 16V 2.2uF X7S Â±10% 0603 Multilayer Ceramic Capacitors MLCC - SMD/SMT ROHS | C2859193 |  |  | SANYEAR |  | C0603X7S225K160NT | 603 |  | 16V
12 | 2 | C64, C65 | 150pF | Capacitor_SMD:C_0402_1005Metric | CAP CER 150pF 50V 5% C0G/NP0 0402 | C76951 |  |  | Murata Electronics |  | GRM1555C1H151JA01D | 402 |  | 50V
13 | 2 | C66, C73 | 12pF | Capacitor_SMD:C_0402_1005Metric | CAP CER 12pF 50V 2% C0G/NP0 0402 | C161305 |  |  | Murata Electronics |  | GJM1555C1H120GB01D | 402 |  | 50V
14 | 3 | C67, C69, C70 | 110pF | Capacitor_SMD:C_0402_1005Metric | CAP CER 110pF 50V 10% C0G/NP0 0402 | C185562 |  |  | Murata Electronics |  | GRM1555C1H111JA01D | 402 |  | 50V
15 | 2 | C68, C72 | 4.7pF | Capacitor_SMD:C_0402_1005Metric | CAP CER 4.7pF 50V C0G/NP0 0402 | C85856 |  |  | Murata Electronics |  | GCM1555C1H4R7CA16D | 402 |  | 50V
16 | 2 | C86, C87 | 10pF | Capacitor_SMD:C_0402_1005Metric | CAP CER 10pF 50V 1% C0G/NP0 0402 | C161145 |  |  | Murata Electronics |  | GCM1555C1H100FA16D | 402 |  | 50V
17 | 3 | D1, D2, D3 | LMBR130T1G | Diode_SMD:D_SOD-123 |  | C48974
18 | 1 | D4 | 1N4148WT | Diode_SMD:D_SOD-523 |  | C83482 |  |  |  |  | 1N4148WT-7
19 | 6 | D5, D10, D11, D12, D13, D14 | BLUE | LED_SMD:LED_0402_1005Metric |  | C131223 |  |  |  | 16-213/BHC-AN1P2/3T
20 | 4 | D6, D7, D8, D9 | SMS3922-079LF | Diode_SMD:D_SOD-523
21 | 4 | FB1, FB2, FB3, FB4 | 120@100MHz | Inductor_SMD:L_0603_1608Metric | 50mÎ© Â±25% 120Î©@100MHz 0603 Ferrite Beads ROHS | C14709 |  |  | Murata Electronics |  | BLM18PG121SN1D
23 | 1 | J1 | Conn_01x02 | Connector_Phoenix_MC:PhoenixContact_MC_1,5_2-G-3.81_1x02_P3.81mm_Horizontal
26 | 5 | J5, J6, J7, J11, J12 | MM8430-2610 | Repowered_Connectors:Connector_Murata_MM8430-2610RA1 | CONN SWD RCPT W/ SWITCH 50 OHM SMD | C91634 | Murata | MM8430-2610RA1 | Murata |  | MM8430-2610RB3
27 | 1 | J8 | Conn_Coaxial | Repowered_Connectors:SMA_Amphenol_132384_EdgeMount
28 | 1 | J9 | XKTF-015-G | Repowered_Connectors:microSD_Card_Socket_Generic | 2mm Gold Deck MicroSD card (TF card) 260â„ƒ Copper Alloy Self bomb SMD SD Card Connectors ROHS | C1121874 |  |  | XKB Connectivity |  | XKTF-015-G
30 | 2 | L1, L2 | 4.7uH | Inductor_SMD:L_Sunlord_SWPA4018S |  | C60117 |  |  | Sunlord |  | SWPA4018S4R7MT
31 | 1 | L3 | 10uH | Inductor_SMD:L_Sunlord_MWSA0624S |  | C408435 |  |  | Sunlord |  | MWSA0624S-100MT
32 | 3 | L4, L5, L11 | 120nH | Inductor_SMD:L_1008_2520Metric_Pad1.43x2.20mm_HandSolder |  | C703706 |  |  |  |  | LQW2UASR12G00L
33 | 1 | L6 | 180nH | Inductor_SMD:L_0805_2012Metric_Pad1.15x1.40mm_HandSolder | [6 empty] | 0805HP-181XJRC
34 | 1 | L7 | 15uH | Inductor_SMD:L_1812_4532Metric | 500mA 15uH Â±5% 1.2Î© 1812 Inductors (SMD) ROHS | C394123 |  |  |  |  | FHW1812IF150JST
35 | 3 | L8, L9, L10 | 9.1nH | Inductor_SMD:L_0603_1608Metric | 650mA 9.1nH 110mÎ© 0603 Inductors (SMD) ROHS | C701193 |  |  |  |  | LQW18AN9N1C00D
36 | 1 | L12 | 5.6nH | Inductor_SMD:L_0603_1608Metric | 750mA 5.6nH 82mÎ© 0603 Inductors (SMD) ROHS | C98081 |  |  |  |  | LQW18AN5N6C00D
37 | 1 | L13 | 180nH | Repowered_Inductors_SMD:L_Coilcraft_2222SQ-181 | [6 empty] | 2222SQ-181GEC
38 | 1 | L14 | 47nH | Repowered_Inductors_SMD:L_Coilcraft_1111SQ-47N | [6 empty] | 1111SQ-47NJEC
39 | 1 | L15 | 68nH | Repowered_Inductors_SMD:L_Coilcraft_1515SQ-68N | [6 empty] | 1515SQ-68NJEC
40 | 3 | Q1, Q3, Q5 | Si2302 | Repowered_TO-SOT-SMD:SOT-23 |  | C2891732 |  |  | YONGYUTAI |  | SI2302
41 | 2 | Q2, Q4 | Si2301 | Repowered_TO-SOT-SMD:SOT-23 |  | C2891731 |  |  | YONGYUTAI |  | SI2301
42 | 13 | R1, R8, R9, R12, R19, R20, R24, R25, R58, R65, R66, R67, R73 | 10k | Resistor_SMD:R_0402_1005Metric | 62.5mW Thick Film Resistors Â±0.5% 10.2kÎ© 0402 Chip Resistor - Surface Mount ROHS | C303730 |  |  | RALEC |  | RTT021022DTH | 402 | 1%
43 | 2 | R2, R4 | 47k | Resistor_SMD:R_0402_1005Metric | 62.5mW Thin Film Resistor Â±25ppm/â„ƒ Â±1% 47kÎ© 0402 Chip | C284586 |  |  | Viking Tech |  | ARG02FTC4702 | 402 | 1%
44 | 1 | R3 | 16.2k | Resistor_SMD:R_0402_1005Metric | 62.5mW Thick Film Resistors Â±100ppm/â„ƒ Â±1% 16.2kÎ© 0402 Chip | C138050 |  |  | YAGEO |  | RC0402FR-0716K2L | 402 | 1%
45 | 7 | R5, R7, R23, R28, R29, R30, R31 | 4.7k | Resistor_SMD:R_0402_1005Metric |  | C103055 |  |  | RALEC |  | RTT024701FTH | 402 | 1%
46 | 1 | R6 | 49.9k | Resistor_SMD:R_0402_1005Metric | 62.5mW Thin Film Resistor Â±25ppm/â„ƒ Â±1% 49.9kÎ© 0402 Chip | C284595 |  |  | Viking Tech |  | ARG02FTC4992 | 402 | 1%
47 | 2 | R10, R11 | 100k | Resistor_SMD:R_0402_1005Metric | RES SMD 100K 1% 62.5mW 0402 | C279979 |  |  | Viking Tech |  | CR-02FL6--100K | 402 | 1%
48 | 1 | R13 | 1M | Resistor_SMD:R_0402_1005Metric | [7 empty] | 402 | 1%
49 | 5 | R14, R15, R68, R69, R70 | 100 | Resistor_SMD:R_0402_1005Metric | RES SMD 100 1% 62.5mW 0402 | C409720 |  |  | Viking Tech |  | AS02FTE1000 | 402 | 1%
50 | 10 | R16, R17, R18, R44, R45, R53, R54, R57, R71, R72 | 1k | Resistor_SMD:R_0402_1005Metric |  | C153104 |  |  | TA-I Tech |  | RM04JTN102 | 402 | 1%
51 | 3 | R21, R22, R61 | 1.5k | Resistor_SMD:R_0402_1005Metric | 62.5mW Thick Film Resistors Â±100ppm/â„ƒ Â±5% 1.5kÎ© 0402 Chip | C144726 |  |  | YAGEO |  | AC0402JR-071K5L | 402 | 1%
52 | 4 | R26, R27, R42, R55 | 324 | Resistor_SMD:R_0402_1005Metric | 62.5mW Thick Film Resistors Â±100ppm/â„ƒ Â±1% 324Î© 0402 Chip | C423191 |  |  | UNI-ROYAL(Uniroyal Elec) |  | 0402WGF3240TCE | 402 | 1%
53 | 1 | R32 | 5.1k | Resistor_SMD:R_0402_1005Metric |  | C163833 |  |  | Walsin Tech Corp |  | WR04X5101FTL | 402 | 1%
54 | 6 | R33, R35, R36, R46, R62, R63 | 0 | Resistor_SMD:R_0603_1608Metric | 100mW Thick Film Resistors Â±5% 0Î© 0603 Chip Resistor - Surface Mount ROHS | C429617 |  |  | Ever Ohms Tech |  | CR0603J0R00P05Z | 603
55 | 4 | R34, R38, R39, R50 | 49.9 | Resistor_SMD:R_0603_1608Metric |  | C114625 |  |  | YAGEO |  | RC0603FR-0749R9L | 603 | 1%
56 | 3 | R37, R41, R56 | 1.8 | Resistor_SMD:R_0805_2012Metric |  | C384139 |  |  | Walsin Tech Corp |  | WR08X1R8JTL | 805 | 1%
57 | 4 | R40, R43, R51, R52 | 220 | Resistor_SMD:R_0402_1005Metric | 62.5mW Thick Film Resistors Â±100ppm/â„ƒ Â±1% 220Î© 0402 Chip | C102889 |  |  | RALEC |  | RTT022200FTH | 402 | 1%
58 | 2 | R47, R49 | 8.2 | Resistor_SMD:R_0603_1608Metric |  | C103862 |  |  | RALEC |  | RTT038R2JTP
59 | 1 | R48 | 150 | Resistor_SMD:R_0603_1608Metric |  | C308323 |  |  | ROHM Semicon |  | MCR03EZPJ151
60 | 2 | R59, R60 | 470 | Resistor_SMD:R_0402_1005Metric | 62.5mW Â±100ppm/â„ƒ Â±1% 470Î© 0402 | C103054 |  |  | RALEC |  | RTT024700FTH | 402 | 1%
61 | 1 | R64 | 0 | Resistor_SMD:R_0603_1608Metric | 100mW Thick Film Resistors Â±5% 0Î© 0603 Chip Resistor - Surface Mount ROHS | C429617 |  |  | Ever Ohms Tech |  | CR0603J0R00P05Z | 603
62 | 1 | T1 | CX2045LNLT | Repowered_Transformers:XFMR_Pulse_CX2049LNLT | BALUN 250KHZ-500MHZ 5SMD MODULE
63 | 2 | T2, T3 | TC2-72T+ | Repowered_Transformers:XFMR_Mini-Circuits_TC2-72T+ | RF Balun 10MHz ~ 700MHz 1:2 6-SMD (5 Leads), Flat Lead
65 | 2 | U1, U2 | AP3211K | Package_TO_SOT_SMD:SOT-23-6 | Step-down type Adjustable 0.81V~15V 1.5A 4.5V~18V SOT-23-6 DC-DC Converters | C154863 |  |  | Diodes Incorporated |  | AP3211KTR-G1
66 | 1 | U3 | ADP1612 | Package_SO:MSOP-8_3x3mm_P0.65mm | IC, Boost Converter, 8-MSOP |  |  | ADP1612ARMZ-R7
67 | 1 | U4 | NCP308SN180T1G | Package_TO_SOT_SMD:SOT-23-6 | IC, Voltage Supervisor, 1 Channel, SOT-23-6 |  | onsemi | NCP308SN180T1G
68 | 1 | U5 | MAX-M8C | RF_GPS:ublox_MAX
69 | 1 | U6 | MS5607-02BA | Package_LGA:LGA-8_3x5mm_P1.25mm | [6 empty] | MS560702BA03-50
70 | 1 | U8 | STM32F334C8Tx | Package_QFP:LQFP-48_7x7mm_P0.5mm |  | C99450
71 | 1 | U9 | ADF4002BRUZ | Package_SO:TSSOP-16_4.4x5mm_P0.65mm |  | C654569 |  |  | Analog Devices |  | ADF4002BRUZ-RL
72 | 3 | U10, U11, U16 | PGA-105 | Package_TO_SOT_SMD:SOT-89-3 |  | C879859 |  |  |  | PGA-105+
73 | 1 | U12 | TLV9061 | Package_TO_SOT_SMD:TSOT-23-5 |  | C398358 |  |  |  |  | TLV9061IDBVR
74 | 1 | U13 | MAX2606 | Package_TO_SOT_SMD:SOT-23-6 |  |  | Analog Devices/Maxim Integrated | MAX2606EUT+T
75 | 1 | U14 | TS5A3159ADBVR | Package_TO_SOT_SMD:SOT-23-6 |  | C128405 |  |  | Texas Instruments |  | TS5A3159ADBVR
76 | 1 | U15 | ADA4891-1 | Package_TO_SOT_SMD:TSOT-23-5 |  | C141926 |  |  |  |  | ADA4891-1ARJZ-R7
77 | 1 | U17 | PHA13-HLN+ | Package_TO_SOT_SMD:SOT-89-3 | [5 empty] | PHA13-HLN+
78 | 1 | U18 | MCP9808_MSOP | Package_SO:MSOP-8_3x3mm_P0.65mm | MSOP-8 Temperature Sensors ROHS | C129490 |  |  | Microchip Tech |  | MCP9808T-E/MS
79 | 1 | Y1 | 12MHz | Crystal:Crystal_SMD_3225-4Pin_3.2x2.5mm | 12MHz 18pF Â±20ppm SMD3225-4P Crystals ROHS | C479168 |  |  | JGHC |  | G3212000182080